## Sheet1
QUERY LIST
Query Sheet: 58 Sunderland Road, Cato Manor, Durban |  |  | Date Prepared: 25/03/11
Item | Query | Answer | Respondent | Date
Element 100 | Foundation
| What type of bricks are used in foundation walls for external footings? | Type NFX bricks of 30Mpa nominal compressive strength, with 300mm high facebrick plinth externally | Engineer | 25/03/2011
| What type of bricks are used in foundation walls for internal footings? | Type NFX bricks of 30Mpa nominal compressive strength | Engineer | 25/03/2011
| Please advice on the strength of concrete used in strip foundations | 15MPa with 5:4:1 Concrete Mix | Engineer | 25/03/2011
| Is concrete foundation reinforced? | NO | Engineer | 25/03/2011
| What percentage should be assumed for rock in excavation? | 10% | Engineer | 25/03/2011
Element 101 | Ground Floor Construction
| Specify strength of concrete used in surface Beds | 30MPa concrete | Engineer | 25/03/2011
| Is the concrete surface bed reinforced? | Yes, Ref 193 Mesh reinforcing | Engineer | 25/03/2011
| Please advise as to the DPM that should be used? | 250 Micron USB green PVC sheet | Engineer | 25/03/2011
| What hardcore filling to be used? | 100mm clean earth filling compacted | Engineer | 25/03/2011
| What sand filling to be used? | 50mm thick river sand bed | Engineer | 25/03/2011
Element 104 | External envelope
| What type of brick to be used? | One brick wall of Corobik NFP common hard burned bricks in class ii mortar of 5:1 | Engineer | 25/03/2011
| Please advice as to wire ties used in external walls? | Crimp wire ties every 5 courses; 5 no. butterfly ties every 1m² and | Engineer | 25/03/2011
Element 105 | Roof
| What waterproofing specification to be used? | Waterproofing membrane of 250 micron "Gunplas U.T" white grade 1 polyethylene sheeting with 150mm laps. | Architect | 25/03/2011
Element 106 | Internal Division
| Type of bricks to be used in internal walls? | Type NFP clay bricks in class II mortar, incl brickforce reinforcement every 5th course | Architect | 25/03/2011
Element 110 | Ceilings and Soffits
| What is the distance between centres and direction of brandering? | 400mm centres , in one direction | Architect | 25/03/2011
| Is there a trap door? | Yes, a 500 X 500mm trapdoor | Architect | 25/03/2011
Element 111 | Fittings
| Type of built-in cupboards to be installed | 2,66m High (floor to ceiling) melamine faced and edged built-in-cupboards (no backing pieces), incl ironmongery | Architect | 25/03/2011
| Please specify the tops of the kitchen unit. | Melamine kitchen floor units attached to floor with Melamine Hardboard counter 900mm high | Architect | 25/03/2011
| How high is the kitchen floor units? | 900mm High melamine faced and edged kitchen floor units, incl ironmongery | Architect | 25/03/2011
| How high is the kitchen wall units? | 600mm High melamine faced and edged kitchen wall units, incl ironmongery | Architect | 25/03/2011
| What geyser should be installed? | Kwikot 250L hot water cylinder, 300Kpa, 4 KW incl tray fixed on top of roofing members | Architect | 25/03/2011
| What bathtub to be fitted? | Acrylic bath tub size 1700 X 700mm complete with 2 taps, waste union, and trap etc | Architect | 25/03/2011
| What kitchen sink to be fitted? | Mewa stainless steel deluxe model kitchen sink top size 1000 X 600mm | Architect | 25/03/2011
Element 400 | External works
| What type of fencing are to be used? | 2m High razor wire fencing incl all posts etc | Architect | 25/03/2011
| Please advice whether the gate should be electronic or manual? | Electronic | Architect | 25/03/2011